## Sheet1
Device name	Z-7020
Part Number	XC7Z020
Xilinx 7 series programmable logic Equivalent	Artix-7 FPGA
Programmable logc cells	85K
LUT’s	53200
Flip-Flops	106400
Block RAM(#36 Kb Blocks)	4.9Mb (140)
DSP Slices	220
Peak DSP Perfrormance	276 GMACs
Processing Core	Dual-core ARM Cortex-A9 MPCoreTM with CoreSightTM
Processor Extensions	NEONTM & Single / Double Precision Floating Point for each processor
Maximum Frequency	667 MHz (-1); 766 MHz (-2); 866 MHz (-3)
L1 Cache	32 KB Instruction, 32 KB data per processor
L2 Cache	512 KB
On-Chip Memory	256 KB
External Memory Support	DDR3, DDR3L, DDR2, LPDDR2
External Static Memory Support	2x Quad-SPI, NAND, NOR
DMA Channels	8 (4 dedicated to Programmable Logic)
Peripherals	2x UART, 2x CAN 2.0B, 2x I2C, 2x SPI, 4x 32b GPIO
Peripherals w/ built in DMA	2x USB 2.0 (OTG), 2x Tri-mode Gigabit Ethernet, 2x SD/SDIO
Security	RSA Authentication, and AES and SHA 256-bit Decryption and Authentication for Secure Boot
Processing System to programmable logic interface prots (Primary Interdaes & interupts only)	2x AXI 32b Master 2x AXI 32-bit Slave, 4x AXI 64-bit/32-bit Memory, AXI 64-bit ACP, 16 Interrupts